## conv and rate
Fe3O4 | Average Conversion | [7 empty] | rate (mmol/min) | [7 empty] | rate (mmol/min /g Fe3O4) | [8 empty] | rate (mmol/min /g /m2) | [7 empty] | acetone selectivity (old manual calibration) | [8 empty] | acetone production rate (mmol/min) = (selectivity*conversion)*flow rate of AcOH | [7 empty] | acetone production rate per g (mmol/min /g Fe3O4) | [7 empty] | acetone production rate per g (mmol/min /g /m2 Fe3O4) | [6 empty] | 6.3 | 9 | 16.5 | 18.1 | 27.8 | 38.9 | 44.7
particle size | 6.3 | 9.7 | 16.6 | 18.3 | 27.8 | 38.9 | 44.7 | particle size | 6.3 | 9.7 | 16.6 | 18.3 | 27.8 | 38.9 | 44.7 | particle size | 6.3 | 9.7 | 16.6 | 18.3 | 27.8 | 38.9 | 44.7 |  |  | 184.03 m2 /g | 119.53 m2 /g | 69.84 m2 /g | 63.36 m2 /g | 41.71 m2 /g | 29.81 m2 /g | 25.94 m2 /g | particle size | 6.3 | 9.7 | 16.6 | 18.3 | 27.8 | 38.9 | 44.7 |  | Fe3O4 | 6.3 | 9.7 | 16.6 | 18.3 | 27.8 | 38.9 | 44.7 |  | 6.3 | 9 | 16.6 | 18.1 | 27.8 | 38.9 | 44.7 |  | 184.03 m2 /g | 119.53 m2 /g | 69.84 m2 /g | 63.36 m2 /g | 41.71 m2 /g | 29.81 m2 /g | 25.94 m2 /g
| 4%Fe3O4/SiO2 | 8%Fe3O4/SiO2 | 14%Fe3O4/SiO2 | 28%Fe3O4/SiO2 | 36%Fe3O4/SiO2 | 56%Fe3O4/SiO2 | 63%Fe3O4/SiO2 |  | 4%Fe3O4/SiO2 | 8%Fe3O4/SiO2 | 14%Fe3O4/SiO2 | 28%Fe3O4/SiO2 | 36%Fe3O4/SiO2 #2 | 56%Fe3O4/SiO2 | 63%Fe3O4/SiO2 44nm |  | Fe3O4/SiO2 (6.3 nm) | Fe3O4/SiO2 (9.7 nm) | Fe3O4/SiO2 (16.6 nm) | Fe3O4/SiO2 (18.3 nm) | Fe3O4/SiO2 (27.8 nm) | Fe3O4/SiO2 (38.9 nm) | Fe3O4/SiO2 (44.7 nm) |  |  | Fe3O4/SiO2 (6.3 nm) | Fe3O4/SiO2 (9.7 nm) | Fe3O4/SiO2 (16.6 nm) | Fe3O4/SiO2 (18.3 nm) | Fe3O4/SiO2 (27.8 nm) | Fe3O4/SiO2 (38.9 nm) | Fe3O4/SiO2 (44.7 nm) |  | Fe3O4/SiO2 (6.3 nm) | Fe3O4/SiO2 (9.7 nm) | Fe3O4/SiO2 (16.6 nm) | Fe3O4/SiO2 (18.3 nm) | Fe3O4/SiO2 (27.8 nm) | Fe3O4/SiO2 (38.9 nm) | Fe3O4/SiO2 (44.7 nm) |  |  | 4%Fe3O4/SiO2 | 8%Fe3O4/SiO2 | 14%Fe3O4/SiO2 | 28%Fe3O4/SiO2 | 36%Fe3O4/SiO2 | 56%Fe3O4/SiO2 | 63%Fe3O4/SiO2 |  | 4%Fe3O4/SiO2 | 8%Fe3O4/SiO2 | 14%Fe3O4/SiO2 | 28%Fe3O4/SiO2 | 36%Fe3O4/SiO2 | 56%Fe3O4/SiO2 | 63%Fe3O4/SiO2
catalyst (g) | 1 | 0.5 | 0.5 | 0.23 | 0.15 | 0.1 | 0.1 | catalyst (g) | 1 | 0.5 | 0.5 | 0.23 | 0.15 | 0.1 | 0.1 | catalyst (g) | 1 | 0.5 | 0.5 | 0.23 | 0.14 | 0.1 | 0.1 |  | catalyst (g) | 1 | 0.5 | 0.5 | 0.23 | 0.15 | 0.1 | 0.1 | catalyst (g) | 1 | 0.5 | 0.5 | 0.23 | 0.15 | 0.1 | 0.1 |  | catalyst (g) | 1 | 0.5 | 0.5 | 0.23 | 0.15 | 0.1 | 0.1 | catalyst (g) |  | 0.5 | 0.5 | 0.23 | 0.15 | 0.1 | 0.1 | catalyst (g) | 1 | 0.5 | 0.5 | 0.23 | 0.15 | 0.1 | 0.1
300 | 0.78329 | 1.0138 | 1.2346 | 0 | 0 | 0 | 0 | 300 | 0.027415 | 0.035484 | 0.04321 | 0 | 0 | 0 | 0 | 300 | 0.68538 | 0.87616 | 0.60014 | 0 | 0 | 0 | 0 |  | 300 | 0.0037249 | 0.0073318 | 0.008598 | 0 | 0 | 0 | 0 | 300 | [8 empty] | 300 | 0 | 0 | 0 | 0 | 0 | 0 | 0 | 300 | 0 | 0 | 0 | 0 | 0 | 0 | 0 | 300 | 0 | 0 | 0 | 0 | 0 | 0 | 0
325 | 5.1349 | 2.2222 | 2.7192 | 3.5213 | 1.773 | 1.0417 | 0 | 325 | 0.17972 | 0.077778 | 0.095171 | 0.12324 | 0.062057 | 0.036458 | 0 | 325 | 4.493 | 1.9204 | 1.3218 | 2.1852 | 1.2168 | 0.65104 | 0 |  | 325 | 0.024419 | 0.016071 | 0.018937 | 0.034467 | 0.02918 | 0.021847 | 0 | 325 | 21.7797 | 38.7755 | 22.4415 | 8.4841 | 6.2827 | 8.8163 |  |  | 325 | 0.039143 | 0.030159 | 0.021358 | 0.010456 | 0.0038988 | 0.0032143 | 0 | 325 | 0.97857 | 0.74466 | 0.29664 | 0.18539 | 0.076447 | 0.057398 | 0 | 325 | 0.0053183 | 0.0062315 | 0.0042498 | 0.0029242 | 0.0018333 | 0.0019261 | 0
350 | 10.1393 | 5.5556 | 4.5945 | 5.3992 | 3.3097 | 0.69444 | 2.0737 | 350 | 0.35487 | 0.19444 | 0.16081 | 0.18897 | 0.11584 | 0.024306 | 0.072581 | 350 | 8.8718 | 4.8011 | 2.2334 | 3.3506 | 2.2714 | 0.43403 | 1.1521 |  | 350 | 0.048217 | 0.040177 | 0.031997 | 0.052848 | 0.054469 | 0.014565 | 0.044482 | 350 | 26.6124 | 38.2148 | 39.8775 | 25.4723 | 14.7714 | 32.7401 | 40.5045 |  | 350 | 0.09444 | 0.074307 | 0.064126 | 0.048135 | 0.017111 | 0.0079577 | 0.029398 | 350 | 2.361 | 1.8347 | 0.89063 | 0.85347 | 0.33551 | 0.1421 | 0.46664 | 350 | 0.012832 | 0.015353 | 0.01276 | 0.013462 | 0.0080459 | 0.0047685 | 0.018017
375 | 19.0601 | 15.1111 | 10.9236 | 18.31 | 6.9149 | 8.5648 | 3.2258 | 375 | 0.6671 | 0.52889 | 0.38233 | 0.64085 | 0.24202 | 0.29977 | 0.1129 | 375 | 16.6775 | 13.059 | 5.3101 | 11.3626 | 4.7455 | 5.353 | 1.7921 |  | 375 | 0.090639 | 0.10928 | 0.076076 | 0.17922 | 0.1138 | 0.17963 | 0.069194 | 375 | 30.0007 | 31.7254 | 60.9773 | 23.0498 | 32.4844 | 22.9375 | 44.0237 |  | 375 | 0.20014 | 0.16779 | 0.23313 | 0.14771 | 0.078619 | 0.068759 | 0.049704 | 375 | 5.0034 | 4.143 | 3.2379 | 2.619 | 1.5415 | 1.2278 | 0.78896 | 375 | 0.027192 | 0.03467 | 0.046389 | 0.04131 | 0.036968 | 0.041203 | 0.030462
390 | 27.5457 | 22.8889 | 21.0033 | 23.9438 | 10.4019 | 10.8796 | 6.298 | 390 | 0.9641 | 0.80111 | 0.73511 | 0.83803 | 0.36407 | 0.38079 | 0.22043 | 390 | 24.1025 | 19.7805 | 10.2099 | 14.8587 | 7.1386 | 6.7998 | 3.4989 |  | 390 | 0.13099 | 0.16553 | 0.14627 | 0.23436 | 0.17119 | 0.22818 | 0.13509 | 390 | 31.7487 | 34.1461 | 53.6968 | 28.4061 | 30.9474 | 23.8116 | 51.9979 |  | 390 | 0.30609 | 0.27355 | 0.39473 | 0.23805 | 0.11267 | 0.090672 | 0.11462 | 390 | 7.6522 | 6.7543 | 5.4824 | 4.2208 | 2.2092 | 1.6191 | 1.8193 | 390 | 0.041588 | 0.056521 | 0.078544 | 0.066574 | 0.052978 | 0.054333 | 0.070245
400 | 34.0006 | 31.1111 | 29.4421 | 27.6996 | 13.2388 | 11.1111 | 6.298 | 400 | 1.19 | 1.0889 | 1.0305 | 0.96949 | 0.46336 | 0.38889 | 0.22043 | 400 | 29.7505 | 26.8861 | 14.3121 | 17.1895 | 9.0854 | 6.9444 | 3.4989 |  | 400 | 0.16169 | 0.22499 | 0.20504 | 0.27113 | 0.21788 | 0.23304 | 0.13509 | 400 | 33.8574 | 32.974 | 53.3677 | 32.6209 | 30.7978 | 26.3967 | 56.2554 |  | 400 | 0.40291 | 0.35905 | 0.54994 | 0.31626 | 0.1427 | 0.10265 | 0.124 | 400 | 10.0727 | 8.8654 | 7.6381 | 5.6074 | 2.7981 | 1.8331 | 1.9683 | 400 | 0.054743 | 0.074188 | 0.10943 | 0.088444 | 0.067101 | 0.061514 | 0.075997
410 | 47.3455 | 40.2 | 48.3357 | 37.8639 | 16.0757 | 14.5833 | 8.6022 | 410 | 1.6571 | 1.407 | 1.6917 | 1.3252 | 0.56265 | 0.51042 | 0.30108 | 410 | 41.4273 | 34.7407 | 23.4965 | 23.4971 | 11.0323 | 9.1146 | 4.779 |  | 410 | 0.22515 | 0.29072 | 0.33663 | 0.37062 | 0.26456 | 0.30586 | 0.18452 | 410 | 30.2682 | 33.3129 | 40.8296 | 30.2892 | 34.8729 | 26.2205 | 67.4724 |  | 410 | 0.50157 | 0.46871 | 0.69073 | 0.4014 | 0.19621 | 0.13383 | 0.20314 | 410 | 12.5393 | 11.5731 | 9.5935 | 7.1171 | 3.8473 | 2.3899 | 3.2245 | 410 | 0.068148 | 0.096846 | 0.13744 | 0.11226 | 0.092261 | 0.080198 | 0.1245
425 | 66.0574 | 59.5 | 71.6421 | 54.2724 | 25.7683 | 27.5463 | 18.3948 | 425 | 2.312 | 2.0825 | 2.5075 | 1.8995 | 0.90189 | 0.96412 | 0.64382 | 425 | 57.8003 | 51.4198 | 34.826 | 33.6797 | 17.6841 | 17.2164 | 10.2193 |  | 425 | 0.31413 | 0.43029 | 0.49894 | 0.53122 | 0.42408 | 0.57773 | 0.39457 | 425 | 24.3107 | 31.9802 | 33.6625 | 29.3333 | 35.7794 | 20.2916 | 42.6112 |  | 425 | 0.56207 | 0.66599 | 0.84408 | 0.5572 | 0.32269 | 0.19564 | 0.27434 | 425 | 14.0517 | 16.4441 | 11.7233 | 9.8794 | 6.3273 | 3.4935 | 4.3546 | 425 | 0.076368 | 0.13761 | 0.16796 | 0.15583 | 0.15173 | 0.11723 | 0.16813
450 | 95.7354 | 92.255 | 81.294 | 80.1409 | 51.3475 | 41.5625 | 30.3379 | 450 | 3.3507 | 3.2289 | 2.8453 | 2.8049 | 1.7972 | 1.4547 | 1.0618 | 450 | 83.7685 | 79.7265 | 39.5179 | 49.7328 | 35.2385 | 25.9766 | 16.8544 |  | 450 | 0.45526 | 0.66717 | 0.56616 | 0.78443 | 0.84505 | 0.8717 | 0.65075 | 450 | 47.9212 | 49.499 | 46.4397 | 50.9993 | 32.1875 | 31.2489 | 49.2939 |  | 450 | 1.6057 | 1.5983 | 1.3213 | 1.4305 | 0.57846 | 0.45457 | 0.52342 | 450 | 40.1429 | 39.4639 | 18.352 | 25.3634 | 11.3424 | 8.1174 | 8.3082 | 450 | 0.21817 | 0.33024 | 0.26292 | 0.40005 | 0.272 | 0.2724 | 0.32078
[17 empty] | 1.19 | 2.1778 | 2.0609 | 4.8131 | 3.298 | 3.8819 | 2.2183 |  |  | 0.0064675
[10 empty] | mmol /hr converted | [6 empty] | 4 | 8.1 | 14.4 | 28 | 36.3 | 55.9 | 63.4
[8 empty] | 300 | 1.6449 | 2.1291 | 2.5926 | 0 | 0 | 0 | 0 | [18 empty] | ONLINE CALIBRATION | [8 empty] | ONLINE CALIBRATION | [6 empty] | catalyst (g) |  | 0.5 | 0.5 | 0.23 | 0.15 | 0.1 | 0.1
[8 empty] | 325 | 10.7833 | 4.6667 | 5.7103 | 7.3947 | 3.7234 | 2.1875 | 0 | [17 empty] | 300 | [8 empty] | 300 | 0 | 0 | 0 | 0 | 0 | 0 | 0 | 300 | 0 | 0 | 0 | 0 | 0 | 0 | 0
[8 empty] | 350 | 21.2924 | 11.6667 | 9.6484 | 11.3383 | 6.9504 | 1.4583 | 4.3548 | [17 empty] | 325 | 42.1928 | 24.4596 | 41.9195 | 14.9089 | 11.116 | 14.5815 |  |  | 325 | 0.075829 | 0.019024 | 0.039895 | 0.018374 | 0.0068982 | 0.0053162 | 0 | 325 | 1.8957 | 0.46973 | 0.5541 | 0.32579 | 0.13526 | 0.094931 | 0
[8 empty] | 375 | 40.0261 | 31.7333 | 22.9395 | 38.4509 | 14.5213 | 17.9861 | 6.7742 | [17 empty] | 350 | 51.6997 | 47.8188 | 72.0363 | 44.775 | 26.1522 | 54.7138 | 87.8872 |  | 350 | 0.18347 | 0.092981 | 0.11584 | 0.084612 | 0.030295 | 0.013298 | 0.063789 | 350 | 4.5867 | 2.2958 | 1.6089 | 1.5002 | 0.59401 | 0.23747 | 1.0125
[8 empty] | 390 | 57.846 | 48.0667 | 44.1069 | 50.2819 | 21.844 | 22.8472 | 13.2258 | [17 empty] | 375 | 58.5221 | 54.7551 | 100 | 40.5295 | 57.5219 | 39.6004 | 84.1864 |  | 375 | 0.3904 | 0.28959 | 0.38233 | 0.25973 | 0.13922 | 0.11871 | 0.095049 | 375 | 9.7601 | 7.1505 | 5.3101 | 4.6052 | 2.7297 | 2.1198 | 1.5087
[8 empty] | 400 | 71.4012 | 65.3333 | 61.8284 | 58.1692 | 27.8014 | 23.3333 | 13.2258 | [17 empty] | 390 | 61.9876 | 58.7189 | 94.9734 | 49.949 | 54.8034 | 41.1475 | 99.4029 |  | 390 | 0.59762 | 0.4704 | 0.69816 | 0.41859 | 0.19952 | 0.15668 | 0.21911 | 390 | 14.9405 | 11.6149 | 9.6967 | 7.4218 | 3.9122 | 2.7979 | 3.478
[8 empty] | 410 | 99.4256 | 84.42 | 101.5049 | 79.5143 | 33.7589 | 30.625 | 18.0645 | [17 empty] | 400 | 66.1273 | 56.5987 | 89.2986 | 57.3608 | 54.5392 | 45.6197 | 81.2237 |  | 400 | 0.78693 | 0.6163 | 0.9202 | 0.55611 | 0.25271 | 0.17741 | 0.17904 | 400 | 19.6732 | 15.2172 | 12.7805 | 9.86 | 4.9551 | 3.168 | 2.8419
[8 empty] | 425 | 138.7206 | 124.95 | 150.4483 | 113.972 | 54.1135 | 57.8472 | 38.629 | [17 empty] | 410 | 58.6622 | 57.1143 | 71.9223 | 53.2618 | 61.7565 | 45.3428 | 100 |  | 410 | 0.97209 | 0.8036 | 1.2167 | 0.70585 | 0.34747 | 0.23144 | 0.30108 | 410 | 24.3022 | 19.8419 | 16.8992 | 12.515 | 6.8132 | 4.1328 | 4.779
[8 empty] | 450 | 201.0444 | 193.7355 | 170.7173 | 168.2958 | 107.8298 | 87.2812 | 63.7097 | [17 empty] | 425 | 47.5153 | 54.7584 | 59.2367 | 51.5817 | 63.3633 | 35.14 | 80.3299 |  | 425 | 1.0986 | 1.1403 | 1.4853 | 0.97981 | 0.57147 | 0.33879 | 0.51718 | 425 | 27.4639 | 28.1567 | 20.6298 | 17.3725 | 11.2053 | 6.0499 | 8.2092
[33 empty] | 450 | 77.9771 | 84.6764 | 81.6966 | 89.6816 | 57.0033 | 54.1409 | 86.5439 |  | 450 | 2.6128 | 2.7341 | 2.3245 | 2.5155 | 1.0244 | 0.78758 | 0.91895 | 450 | 65.3202 | 67.5096 | 32.2848 | 44.6012 | 20.0871 | 14.0639 | 14.5865
RATE per g catalyst
[9 empty] | 6.3 | 9.7 | 16.6 | 18.3 | 27.8 | 38.9 | 44.7 | [18 empty] | Average Conversion
[9 empty] | 4%Fe3O4/SiO2 | 8%Fe3O4/SiO2 | 14%Fe3O4/SiO2 | 28%Fe3O4/SiO2 | 36%Fe3O4/SiO2 #2 | 56%Fe3O4/SiO2 | 63%Fe3O4/SiO2 44nm | [18 empty] | 6.3 | 9.7 | 16.6 | 18.3 | 27.8 | 38.9 | 44.7
[9 empty] | 1 | 0.5 | 0.5 | 0.23 | 0.15 | 0.1 | 0.1 | [18 empty] | 4%Fe3O4/SiO2 | 8%Fe3O4/SiO2 | 14%Fe3O4/SiO2 | 28%Fe3O4/SiO2 | 36%Fe3O4/SiO2 | 56%Fe3O4/SiO2 | 63%Fe3O4/SiO2
[8 empty] | 300 | 0.027415 | 0.070969 | 0.08642 | 0 | 0 | 0 | 0 | [18 empty] | 1 | 0.5 | 0.5 | 0.23 | 0.15 | 0.1 | 0.1
[8 empty] | 325 | 0.17972 | 0.15556 | 0.19034 | 0.53584 | 0.41371 | 0.36458 | 0 | [17 empty] | 300 | 0.78329 | 1.0138 | 1.2346 | 0 | 0 | 0 | 0
[8 empty] | 350 | 0.35487 | 0.38889 | 0.32161 | 0.82162 | 0.77226 | 0.24306 | 0.72581 | [17 empty] | 325 | 5.1349 | 2.2222 | 2.7192 | 3.5213 | 1.773 | 1.0417 | 0
[8 empty] | 375 | 0.6671 | 1.0578 | 0.76465 | 2.7863 | 1.6135 | 2.9977 | 1.129 | [17 empty] | 350 | 10.1393 | 5.5556 | 4.5945 | 5.3992 | 3.3097 | 0.69444 | 2.0737
[8 empty] | 390 | 0.9641 | 1.6022 | 1.4702 | 3.6436 | 2.4271 | 3.8079 | 2.2043 | [17 empty] | 375 | 19.0601 | 15.1111 | 10.9236 | 18.31 | 6.9149 | 8.5648 | 3.2258
[8 empty] | 400 | 1.19 | 2.1778 | 2.0609 | 4.2152 | 3.089 | 3.8889 | 2.2043 | [17 empty] | 390 | 27.5457 | 22.8889 | 21.0033 | 23.9438 | 10.4019 | 10.8796 | 6.298
[8 empty] | 410 | 1.6571 | 2.814 | 3.3835 | 5.7619 | 3.751 | 5.1042 | 3.0108 | [17 empty] | 400 | 34.0006 | 31.1111 | 29.4421 | 27.6996 | 13.2388 | 11.1111 | 9.1142
[8 empty] | 425 | 2.312 | 4.165 | 5.0149 | 8.2588 | 6.0126 | 9.6412 | 6.4382 | [17 empty] | 410 | 47.3455 | 40.2 | 48.3357 | 37.8639 | 16.0757 | 14.5833 | 8.6022
[8 empty] | 450 | 3.3507 | 6.4579 | 5.6906 | 12.1954 | 11.9811 | 14.5469 | 10.6183 | [17 empty] | 425 | 66.0574 | 59.5 | 71.6421 | 54.2724 | 25.7683 | 27.5463 | 18.3948
[33 empty] | 450 | 95.7354 | 92.255 | 81.294 | 80.1409 | 51.3475 | 41.5625 | 30.3379
[33 empty] | 30% | 66.1273 | 56.5987 | 89.2986 | 57.3608 | 63.3633 | 35.14 | 86.5439
[33 empty] | 50% | 58.6622 | 57.1143 | 71.9223 | 51.5817 | 57.0033 | 54.1409 |  | 58.4041
bulk Fe3O4 tests
Fe3O4 at different loadings to confirm it is the active phase
[19 empty] | catalyst mass (g) | 0.025 | 0.05 | 0.1 | 0.2 | 0.3
[19 empty] | 350 C | 0.092578 | 0.13144 | 0.2271 | 0.51698 | 0.65845
[19 empty] | 375 C | 0.19859 | 0.50329 | 0.75644 | 1.2532 | 1.7205
[19 empty] | 400 C | 0.3027 | 1.1158 | 1.4665 | 1.6807 | 3.0435
gradient
[18 empty] | 9.9721 | 350 C | 0.057855 | 0.11571 | 0.23142 | 0.46284 | 0.69426
[18 empty] | 5.9962 | 375 C | 0.14991 | 0.29981 | 0.59962 | 1.1992 | 1.7989
[18 empty] | 2.3142 | 400 C | 0.2493 | 0.4986 | 0.99721 | 1.9944 | 2.9916
[18 empty] | increase in cat loading |  | 1 | 2 | 4 | 8 | 12
[18 empty] | increase in rate, 350 C |  | 1 | 2 | 4 | 8 | 12
[18 empty] | increase in rate, 375 C |  | 1 | 2 | 4 | 8 | 12
[18 empty] | increase in rate, 400 C |  | 1 | 2 | 4 | 8 | 12
[18 empty] | increase in cat loading |  | 1 | 2 | 4 | 8 | 12
[18 empty] | increase in rate, 350 C |  | 1 | 1.4197 | 2.453 | 5.5843 | 7.1124 | [8 empty] | STANDARD ERRORS FOR ACETONE SELECTIVITY (online calibration)
[18 empty] | increase in rate, 375 C |  | 1 | 2.5344 | 3.8091 | 6.3104 | 8.6639 | [9 empty] | 6.3 | 9.7 | 16.6 | 18.3 | 27.8 | 38.9 | 44.7
[18 empty] | increase in rate, 400 C |  | 1 | 3.686 | 4.8446 | 5.5522 | 10.0544 | [8 empty] | 400C | 1.0936 | 0.62893 | 1.7059 | 2.7759 | 7.0583 | 0.82267 | 11.8733
[33 empty] | 30% | 1.0936 | 0.62893 | 1.7059 | 2.7759 | 0.79189 | 0.47482 | 10.0427
[33 empty] | 50% | 0.71439 | 1.0538 | 0.94486 | 0.24618 | 2.2252 | 1.4497
Ea = 107 ± 6 kJ mol-1
Rate /g vs Fe3O4 vs particle size at 400 oC

## size-area calculations
Density of Fe3O4: 5.175 g/cm3
|  | Density of Fe3O4: | 5175000 | g/m3
|  |  |  | 4%Fe3O4/SiO2 |  | 8%Fe3O4/SiO2 |  | 14%Fe3O4/SiO2 |  | 28%Fe3O4/SiO2 |  | 36%Fe3O4/SiO2 |  | 56%Fe3O4/SiO2 |  | 63%Fe3O4/SiO2
|  | d (nm) |  | 6.3 |  | 9.7 |  | 16.6 |  | 18.3 |  | 27.8 |  | 38.9 |  | 44.7
|  | d (m) |  | 6.3e-09 |  | 9.7e-09 |  | 1.66e-08 |  | 1.83e-08 |  | 2.78e-08 |  | 3.89e-08 |  | 4.47e-08
|  | r (m) |  | 3.15e-09 |  | 4.85e-09 |  | 8.3e-09 |  | 9.15e-09 |  | 1.39e-08 |  | 1.945e-08 |  | 2.235e-08
surface of a sphere = 4 π r2
AREA OF 1 PARTICLE
|  | area = |  | 124.6898 | nm2 | 295.5925 | nm2 | 855.2986 | nm2 | 1029.2172 | nm2 | 2427.9485 | nm2 | 4753.8894 | nm2 | 8171.2825
|  | area = |  | 1.2469e-16 | m2 | 2.9559e-16 | m2 | 8.657e-16 | m2 | 1.0521e-15 | m2 | 2.4279e-15 | m2 | 4.7539e-15 | m2 | 6.2772e-15
volume of sphere = 4/3 π r3
VOLUME OF 1 PARTICLE
|  | volume = |  | 130.9243 | nm3 | 477.8745 | nm3 | 2352.0711 | nm3 | 3208.8683 | nm3 | 11249.4946 | nm3 | 30821.0497 | nm3 | 69455.9012
|  | volume = |  | 1.3092e-25 | m3 | 4.7787e-25 | m3 | 2.3951e-24 | m3 | 3.2089e-24 | m3 | 1.1249e-23 | m3 | 3.0821e-23 | m3 | 4.6765e-23
| MASS OF 1 PARTICLE |  | DENSITY (g/m3) x VOLUME (m3)
|  | mass = |  | 6.7753e-19 |  | 2.473e-18 | g | 1.2395e-17 | g | 1.6606e-17 | g | 5.8216e-17 | g | 1.595e-16 | g | 2.4201e-16
number of particles in the above mass of 1g Fe3O4
|  |  |  | 1.4759e+18 |  | 4.0437e+17 |  | 80680161603653440 |  | 60219584459091720 |  | 17177368630050726 |  | 6269634442529518 |  | 4132077459510138
surface area of the above particles
m2 /g Fe3O4 |  |  |  | 184.035 |  | 119.5279 |  | 69.8446 |  | 63.3563 |  | 41.7058 |  | 29.8051 |  | 25.9378
g Fe3O4 in 1 g of Fe3O4/SiO2 catalyst
|  | mass = |  | 0.04 | g | 0.081 | g | 0.144 | g | 0.2797 | g | 0.3632 | g | 0.5594 | g | 0.6338
number of particles in the above mass of Fe3O4
|  |  |  | 59037691394489152 |  | 32753735654214180 | particles | 11617943270926096 | particles | 16843417773207954 | particles | 6238820286434424 | particles | 3.5072e+15 | particles | 2.6189e+15
surface area of the above particles
m2 /g of Fe3O4/SiO2 catalyst |  |  |  | 7.3614 |  | 9.6818 | m2 /g | 10.0576 | m2 /g | 17.7208 | m2 /g | 15.1475 | m2 /g | 16.673 | m2 /g | 16.4394
ASSUMING HEMISPHERES
| number of particles |  |  | 1.1808e+17 |  | 65507471308428360 |  | 23235886541852192 |  | 33686835546415908 |  | 12477640572868848 |  | 7014467014302025 |  | 5237821387675051
| area of hemisphere |  |  | 6.2345e-17 |  | 1.478e-16 |  | 4.3285e-16 |  | 5.2604e-16 |  | 1.214e-15 |  | 2.3769e-15 |  | 3.1386e-15
| surface area |  |  | 7.3614 |  | 9.6818 |  | 10.0576 |  | 17.7208 |  | 15.1475 |  | 16.673 |  | 16.4394

## error
CONVERSION | [8 empty] | rate (mmol /min) | [7 empty] | rate (mmol /min /g catalyst) | [7 empty] | rate (mmol /min /g Fe3O4) | [7 empty] | TOFs | based on rate in mmol /min /g Fe3O4 and acid density in mmol /g Fe3O4
| 6.3 | 9.7 | 16.6 | 18.3 | 27.8 | 38.9 | 44.7 |  | 6.3 | 9.7 | 16.6 | 18.3 | 27.8 | 38.9 | 44.7 |  | 6.3 | 9.7 | 16.6 | 18.3 | 27.8 | 38.9 | 44.7 |  | 6.3 | 9.7 | 16.6 | 18.3 | 27.8 | 38.9 | 44.7 |  | 6.3 | 9.7 | 16.6 | 18.3 | 27.8 | 38.9 | 44.7 |  | size (nm) | mmol /g Fe3O4 (-SiO2)
| 4%Fe3O4/SiO2 | 8%Fe3O4/SiO2 | 14%Fe3O4/SiO2 | 28%Fe3O4/SiO2 | 36%Fe3O4/SiO2 #2 | 56%Fe3O4/SiO2 | 63%Fe3O4/SiO2 44nm |  | 4%Fe3O4/SiO2 | 8%Fe3O4/SiO2 | 14%Fe3O4/SiO2 | 28%Fe3O4/SiO2 | 36%Fe3O4/SiO2 #2 | 56%Fe3O4/SiO2 | 63%Fe3O4/SiO2 44nm |  | 4%Fe3O4/SiO2 | 8%Fe3O4/SiO2 | 14%Fe3O4/SiO2 | 28%Fe3O4/SiO2 | 36%Fe3O4/SiO2 #2 | 56%Fe3O4/SiO2 | 63%Fe3O4/SiO2 44nm |  | 4%Fe3O4/SiO2 | 8%Fe3O4/SiO2 | 14%Fe3O4/SiO2 | 28%Fe3O4/SiO2 | 36%Fe3O4/SiO2 #2 | 56%Fe3O4/SiO2 | 63%Fe3O4/SiO2 44nm |  | 4%Fe3O4/SiO2 | 8%Fe3O4/SiO2 | 14%Fe3O4/SiO2 | 28%Fe3O4/SiO2 | 36%Fe3O4/SiO2 #2 | 56%Fe3O4/SiO2 | 63%Fe3O4/SiO2 44nm |  | 6.3 | 3.8964
[17 empty] | 1 | 0.5 | 0.5 | 0.23 | 0.14 | 0.1 | 0.1 | [9 empty] | TOF for TOTAL Fe acid sites | [7 empty] | 9.7 | 1.8762
#1 | 33.8555 | 31.3333 | 29.6765 | 28.8733 | 17.0213 | 12.5 | 7.8341 |  | 1.1849 | 1.0967 | 1.0387 | 1.0106 | 0.59574 | 0.4375 | 0.27419 |  | 1.1849 | 2.1933 | 2.0774 | 4.3938 | 4.2553 | 4.375 | 2.7419 |  | 29.6236 | 27.0782 | 14.4261 | 17.9179 | 11.6813 | 7.8125 | 4.3523 |  | 7.5958 | 14.4033 | 9.4288 | 17.396 | 16.4063 | 21.522 | 14.9051 |  | 16.6 | 1.5249
#2 | 34.7258 | 30.6667 | 28.27 | 25.3522 | 11.3475 | 10.4167 | 4.7619 |  | 1.2154 | 1.0733 | 0.98945 | 0.88733 | 0.39716 | 0.36458 | 0.16667 |  | 1.2154 | 2.1467 | 1.9789 | 3.8579 | 2.8369 | 3.6458 | 1.6667 |  | 30.3851 | 26.5021 | 13.7424 | 15.7328 | 7.7875 | 6.5104 | 2.6455 |  | 7.7911 | 14.0968 | 8.9819 | 15.2745 | 10.9375 | 17.935 | 9.0599 |  | 18.3 | 1.0293
#3 | 33.4204 | 31.3333 | 30.3797 | 28.8733 | 11.3475 | 10.4167 |  |  | 1.1697 | 1.0967 | 1.0633 | 1.0106 | 0.39716 | 0.36458 |  |  | 1.1697 | 2.1933 | 2.1266 | 4.3938 | 2.8369 | 3.6458 |  |  | 29.2428 | 27.0782 | 14.7679 | 17.9179 | 7.7875 | 6.5104 |  |  | 7.4982 | 14.4033 | 9.6522 | 17.396 | 10.9375 | 17.935 |  |  | 27.8 | 0.70999
[40 empty] | average | 38.9 | 0.36343
average | 34.0006 | 31.1111 | 29.4421 | 27.6996 | 13.2388 | 11.1111 | 6.298 | average | 1.19 | 1.0889 | 1.0305 | 0.96949 | 0.46336 | 0.38889 | 0.22043 | average | 1.19 | 2.1778 | 2.0609 | 4.2152 | 3.3097 | 3.8889 | 2.2043 | average | 29.7505 | 26.8861 | 14.3121 | 17.1895 | 9.0854 | 6.9444 | 3.4989 | average | 7.6283 | 14.3011 | 9.3543 | 16.6888 | 12.7604 | 19.1307 | 11.9825 | 13.1209 | 44.7 | 0.29194
[17 empty] | std errors | [7 empty] | std errors | [7 empty] | std errors
[17 empty] | 0.013432 | 0.015556 | 0.043414 | 0.17861 | 0.47281 | 0.24306 | 0.43898 |  | 0.3358 | 0.19204 | 0.30148 | 0.72836 | 1.2979 | 0.43403 | 0.69679 |  | 0.086104 | 0.10215 | 0.19705 | 0.70715 | 1.8229 | 1.1957 | 2.3863